## Attic Insulation (hidden)
'No-Cost' Tier 2 Attic Insulation Incentive Calculator
[10 empty] | Heating Fuel: |  | Heating System | Yes | Measures (HES & XMH) | Safety Threshold | Max Incentive | MRC
[10 empty] | Gas |  | Forced Air Furnace | No |  | (Up to)
[10 empty] | Electric |  | Ducted Heat Pump |  | ELE Ceiling Insulation R0-R11 | 2.25 | 3.4 | 3.38
Directions: To complete, please type or select drop-downs for the beige-colored cells. | [9 empty] | Other |  | Ductless Heat Pump |  | ELE Ceiling Insulation R12-R18 | 1.75 | 2.35 | 2.33
[12 empty] | Electric Zonal (Cadets, baseboard, etc) |  | GAS Ceiling Insulation R0-R11 | 2.25 | 3.94 | 2.41
Customer Eligibility: |  |  |  | Approved Costs: | [9 empty] | GAS Ceiling Insulation R12-R18 | 1.75 | 2.22 | 1.67
|  |  |  | Directions: 1. Please write 'Yes' in column L for each category of work completed. 2. Then, please detail the project costs in column M. |  | Note 'Yes' for each line-item completed | List itemized costs, if possible: |  |  | Electric - PAC |  |  |  | GAS GOT Ceiling Insulation R0-R11 | 2 | 2.08 | 2.41
Customer Name: | [13 empty] | GAS GOT Ceiling Insulation R12-R18 | 1.4 | 1.44 | 1.67
[10 empty] | Other |  | Utilities
Customer Address: |  |  |  | Attic Insulation: Includes insulation, damming, and baffling | [7 empty] | PGE
|  |  |  | Attic Electrical: Box loose wires and cover J-boxes | [5 empty] | Multiplier |  | PAC
Housing Type: |  |  |  | Air Sealing: Chimney chases, address non-IC fixtures, seal attic penetrations. | [7 empty] | Other/None
Insulation Removal: Due to H&S concerns
Electric Utility* |  |  |  | Drill/Fill Floorboards: May include adjusting floor framing to allow space for R-38 |  |  |  |  | Ele R | 2.25 | 3.36
*Please select 'Other/None' if electric service is not PGE or PAC |  |  |  | Attic Venting: Roof vents, goose neck, soffit, or gable vents |  |  |  |  | Gas offset | 0 | 0 | NWN
Gas Utility |  |  |  | Attic Access: Modify/fix/create attic access for install | [7 empty] | Cascade
|  |  |  | Ducts: repair/modify attic ductwork including sealing/insulating | [7 empty] | Avista
Heating System |  |  |  | Mechanical Ventilation: repair/add ventilation systems and ducting that runs through the attic (bath fans, kitchen venting, etc) | [7 empty] | Other
1. Eligible?
Primary Heating Fuel |  |  |  | Knob and Tube Remediation
[10 empty] | 2.25 | 3.36
Attic Project: | [5 empty] | Total Cost: | 0 |  | Gas R | 2.25 | 2.41
|  |  |  | Project Costs: |  |  |  |  | Ele Offset | 0 | 0
Sq. Ft. of Insulation: | [9 empty] | 2.25 | 2.41
|  | 2. Eligible? |  | Total Installation Cost |  |  | #DIV/0! | (per sq ft) | Total | 4.5 | 5.77
Beginning R Value
|  | 3. Eligible? |  | Complimentary Funding |  |  |  |  | GOT* | 2 | 2.08
Final R Value* |  |  |  | (Briefly Describe the Funding Source) | Please Describe the Funding Source:
Filled cavity? |  |  |  | *Max Energy Trust Incentive |  |  |  |  | Incentive | 4.5 | 5.77
*If Final R-Value is not eligible, attic cavity must be filled "Yes" If the project is treating attic spaces with different sized cavities (ex. slopes and crown attic), all spaces must receive at least R-38 or filled cavity. Kneewalls are NOT eligible for this incentive. | [7 empty] | 4. Eligible? | Max Incentive | 0 | 0
|  |  |  | **Total Project Cost Eligible? |  |  |  |  | Final Install Cost | 0 | 0 |  | 1100
[9 empty] | Final Incentive | 0 | 0
Who should receive the Energy Trust Incentive?
|  |  | *If all four 'Eligible?' bars are green, please submit this tool to your Energy Trust Account Manager to confirm eligibility of the 'Max Energy Trust Incentive'. **If 'Total Project Cost' is NOT Eligible, please connect with your Energy Trust Account Manager to discuss next steps. | [5 empty] | Positive Incentive | 0
[9 empty] | Installation Cost |  | 0
[9 empty] | Max Customer Cost |  | 0
[9 empty] | Positive Customer Cost |  | 0
[9 empty] | Cost Eligibility? |  | Yes
[9 empty] | Exception Eligibility |  | Yes
[9 empty] | Additional Incentive Needed Above Cost Cap |  |  | 0
[9 empty] | Total Incentive with Exception | Total Incentive with Exception |  | 0
4. Eligible?
[9 empty] | *Total Cost Eligible Under Maximum Incentive? |  |  | Yes
[12 empty] | 0 | sq ft
[12 empty] | 0 | Input True Max Incentive ($$/sq ft)
[9 empty] | Co-Funding Required for Max Incentive Eligibility |  |  | 0
[9 empty] | Co-Funding Required For Cost Cap Eligibility |  |  | 0

## Approved Additional Costs
Approved Additional Costs For Insulation Incentives
Attic Insulation | Description
Attic Insulation | Includes damming and baffling
Attic Electrical | Box loose wires and cover J-boxes
Air Sealing | Chimney chases, address non-IC fixtures, seal attic penetrations.
Insulation Removal | Due to Health and Safety concerns
Drill/Fill Floorboards | May include adjusting floor framing to allow space for R-38
Attic Venting | Roof vents, goose neck, soffit, or gable vents
Attic Access | Modify/fix/create attic access for install
Ducting Work | Repair/modify attic ductwork including sealing/insulating
Mechanical Ventilation | Repair/add ventilation systems and ducting that runs through the attic (bath fans, kitchen venting, etc)
Pull-Down Stairs | Buy or build covers, or airtight boxes made of foam board and sealed with caulk or foam (R-10 minimum)
Knob and Tube Remediation | Decommissioning or removal
Mold Remediation | Testing and removal or encapsulation
Asbestos Remediation | Testing and removal
Floor Insulation | Description
Vapor Barrier | Replacing/Installing a vapor barrier on the crawlspace floor and/or below insulation
Insulation Removal | Due to Health and Safety concerns
Air Sealing | Plumbing and electrical floor penetrations, seal underfloor penetrations
Support Materials | Twine, lathe, wire, etc. to support floor insulation
Ducting Work | Repair/modify ductwork in the floor including sealing/insulating as needed
Water Line Insulation | Insulate both cold and hot water lines
Mold Remediation | Testing and removal or encapsulation
Wall Insulation | Description
Air Sealing | Air sealing wall penetrations
Vapor Permeable Air Barrier | Per specs to make air barrier continuous and hold insulation in place
Dry Wall/Sheet Rock | When wall is going to be closed
Weatherization | Plugs, siding, caulk, paint when walls are insulated from outside
Knob and Tube Remediation | Decommissioning or removal
Kneewall Insulation | Description
Air Sealing and blocking | Air sealing wall penetrations. Install blocking in floor under knee wall.
Vapor Permeable Air Barrier | Per specs to make air barrier continuous and hold insulation in place
Rim Joist Insulation | Description
Air Sealing | Air sealing wall penetrations

## Manufactured Homes
Energy Trust CPF Insulation Incentive Calculator - Manufactured Homes
[8 empty] | Heating Fuel: |  | Heating System | Yes | Measures HES / BE | Attic Maximums
[8 empty] | Gas |  | Forced Air Furnace | No
[8 empty] | Electric |  | Ducted Heat Pump |  | ELE Ceiling Insulation R0-R11 | 2.13
Directions: Please type or select drop-downs for the beige-colored cells for any/all areas that were insulated (attic, floor, wall, kneewall, or rim joist) | [7 empty] | Other |  | Ductless Heat Pump |  | ELE Ceiling Insulation R12-R18
[10 empty] | Electric Zonal (Cadets, baseboard, etc) |  | GAS Ceiling Insulation R0-R11 | 1.91
Customer Eligibility: |  |  | Final Incentive Summary | [8 empty] | GAS Ceiling Insulation R12-R18
[12 empty] | GAS GOT Ceiling Insulation R0-R11 | 1.74
Customer Name: |  |  | Total Energy Trust Incentive | 0 | [7 empty] | GAS GOT Ceiling Insulation R12-R18
Utilities
Customer Address: |  |  | Who should receive the Energy Trust Incentive? | Participating Organization | [5 empty] | PGE
[8 empty] | Attic Multiplier | Floor Multipler | PAC |  | Measures HES / BE | Floor Maximums
Housing Type: | [9 empty] | Other/None
[12 empty] | Electric | 1.45
Electric Utility* | [6 empty] | Ele R | 2.13 | 1.45 |  |  | Gas | 1.92
*Please select 'Other/None' if electric service is not PGE or PAC | [6 empty] | Gas offset | 0 | 0 | NWN |  | GOT | 1.76
Gas Utility | [9 empty] | Cascade
Avista
Heating System | [9 empty] | Other
1. Eligible?
Primary Heating Fuel
[8 empty] | 2.13 | 1.45
Attic Insulation |  |  | Attic Insulation Costs: |  |  |  | Gas R | 1.91 | 1.92
[7 empty] | Ele Offset | 0 | 0
Sq. Ft. of Insulation: |  |  | Total Installation Cost |  | #DIV/0! | (per sq ft) |  | 1.91 | 1.92
|  | 2. Eligible? |  |  |  |  | Total | 4.04 | 3.37
Beginning R Value |  |  | *Max Energy Trust Incentive | 0
|  | 3. Eligible? |  |  |  |  | GOT* | 1.74 | 1.76
Final R Value* |  |  | Please reference the 'Approved Additional Costs' Tab to ensure you include all relevant costs.
Filled cavity? | [6 empty] | Incentive | 4.04 | 3.37
[7 empty] | Max Incentive | 0 | 0
Floor Insulation |  |  | Floor Insulation Costs: |  |  |  | Final Install Cost | 0 | 0
[7 empty] | Final Incentive | 0 | 0
Sq. Ft. of Insulation: |  |  | Total Installation Cost |  | #DIV/0! | (per sq ft)
2. Eligible?
Beginning R Value |  |  | *Max Energy Trust Incentive | 0 |  |  | Positive Incentive | 0 | 0
3. Eligible?
Final R Value* |  |  | Please reference the 'Approved Additional Costs' Tab to ensure you include all relevant costs.
Filled cavity?

## Single Family or Small MF
Energy Trust CPF Insulation Incentive Calculator - Single Family or Small Multifamily
[8 empty] | Heating Fuel: |  |  |  |  | Heating System | Yes | Measures HES / BE | Attic Maximums
[8 empty] | Gas |  |  |  |  | Forced Air Furnace | No
[8 empty] | Electric |  |  |  |  | Ducted Heat Pump |  | ELE Ceiling Insulation R0-R11 | 4.25
Directions: Please type or select drop-downs for the beige-colored cells for any/all areas that were insulated (attic, floor, wall, kneewall, or rim joist) | [7 empty] | Other |  |  |  |  | Ductless Heat Pump |  | ELE Ceiling Insulation R12-R18 | 2.94
[13 empty] | Electric Zonal (Cadets, baseboard, etc) |  | GAS Ceiling Insulation R0-R11 | 4.93
Customer Eligibility: |  |  | Final Incentive Summary | [11 empty] | GAS Ceiling Insulation R12-R18 | 2.77
[15 empty] | GAS GOT Ceiling Insulation R0-R11 | 4.53
Customer Name: |  |  | Total Energy Trust Incentive | 0 | [10 empty] | GAS GOT Ceiling Insulation R12-R18 | 2.49
Utilities
Customer Address: |  |  | Who should receive the Energy Trust Incentive? | Participating Organization | [8 empty] | PGE
[8 empty] | Attic Multiplier | Floor Multipler | Wall Multiplier | Kneewall | Rim Joist | PAC |  | Measures HES / BE | Floor Maximums | Wall Maximums | Kneewall | Rim Joist
Housing Type: | [12 empty] | Other/None |  |  |  | Wall Maximums
[15 empty] | Electric | 1.09 | 2.32 | 2.32 | 2.32
Electric Utility* | [6 empty] | Ele R | 4.25 | 1.09 | 2.32 | 2.32 | 2.32 |  |  | Gas | 4.2 | 3.67 | 3.67 | 3.67
*Please select 'Other/None' if electric service is not PGE or PAC | [6 empty] | Gas offset | 0 | 0 | 0 | 0 | 0 | NWN |  | GOT | 3.65 | 3.3 | 3.3 | 3.3
Gas Utility | [12 empty] | Cascade
Avista
Heating System | [12 empty] | Other
1. Eligible?
Primary Heating Fuel
[8 empty] | 4.25 | 1.09 | 2.32 | 2.32 | 2.32
Attic Insulation |  |  | Attic Insulation Costs: |  |  |  | Gas R | 4.93 | 4.2 | 3.67 | 3.67 | 3.67
[7 empty] | Ele Offset | 0 | 0 | 0 | 0 | 0
Sq. Ft. of Insulation: |  |  | Total Installation Cost |  | #DIV/0! | (per sq ft) |  | 4.93 | 4.2 | 3.67 | 3.67 | 3.67
|  | 2. Eligible? |  |  |  |  | Total | 9.18 | 5.29 | 5.99 | 5.99 | 5.99
Beginning R Value |  |  | *Max Energy Trust Incentive | 0
|  | 3. Eligible? |  |  |  |  | GOT* | 4.53 | 3.65 | 3.3 | 3.3 | 3.3
Final R Value* |  |  | To receive more than $3.00/sq ft, check all additional costs below that occurred at this site
Filled cavity? | [6 empty] | Incentive | 9.18 | 5.29 | 5.99 | 5.99 | 5.99
[7 empty] | Max Incentive | 0 | 0 | 0 | 0 | 0
Floor Insulation |  |  | Floor Insulation Costs: |  |  |  | Final Install Cost | 0 | 0 | 0 | 0 | 0
[7 empty] | Final Incentive | 0 | 0 | 0 | 0 | 0
Sq. Ft. of Insulation: |  |  | Total Installation Cost |  | #DIV/0! | (per sq ft)
2. Eligible?
Beginning R Value |  |  | *Max Energy Trust Incentive | 0 |  |  | Positive Incentive | 0 | 0 | 0 | 0 | 0
3. Eligible?
Final R Value* |  |  | Please reference the 'Approved Additional Costs' Tab to ensure you include all relevant costs.
Filled cavity?
Wall Insulation |  |  | Wall Insulation Costs:
Sq. Ft. of Insulation: |  |  | Total Installation Cost |  | #DIV/0! | (per sq ft)
2. Eligible?
Beginning R Value |  |  | *Max Energy Trust Incentive | 0
3. Eligible?
Final R Value* |  |  | Please reference the 'Approved Additional Costs' Tab to ensure you include all relevant costs.
Filled cavity?
Kneewall Insulation |  |  | Kneewall Insulation Costs:
Sq. Ft. of Insulation: |  |  | Total Installation Cost |  | #DIV/0! | (per sq ft)
2. Eligible?
Beginning R Value |  |  | *Max Energy Trust Incentive | 0
3. Eligible?
Final R Value* |  |  | Please reference the 'Approved Additional Costs' Tab to ensure you include all relevant costs.
Filled cavity?
Rim Joist Insulation |  |  | Rim Joist Insulation Costs:
Sq. Ft. of Insulation: |  |  | Total Installation Cost |  | #DIV/0! | (per sq ft)
2. Eligible?
Beginning R Value |  |  | *Max Energy Trust Incentive | 0
3. Eligible?
Final R Value* |  |  | Please reference the 'Approved Additional Costs' Tab to ensure you include all relevant costs.
Filled cavity?
Insulation Removal
Attic Venting
Drill/Fill Floorboards
Access / Pull-Down Stairs
Ducting Work
Mechanical Ventilation
Knob and Tube Remediation
Asbestos Remediation