## Single-Family, Small Multifam
CPF Incentive Sheet For Single-Family Homes or Small Multifamily Properties |  |  | (Use the next tab over for Manufactured Home Projects)
Client name & number
address
city, state
Energy Improvement | Primary Heating Fuel | Requirements | 2024 Incentive | $$$ | Quantity | Incentive total per measure | approved by ETO
Ductless Heat Pump | Electricity | Must have an HSPF2 of 8.55 or greater. Incentive only available for homes replacing electric zonal heat as primary heat source of home. Compressor must be inverter-driven. Only one indoor head allowed and must be in primary living area and does not include bedrooms or bathrooms. | 2,900 per residential structure. | 2900 |  | 0
| Electricity | Must have an HSPF2 of 8.55 or greater. Incentive only available for homes replacing an electric forced air furnace as primary heat source of home. Compressor must be inverter-driven. Only one indoor head allowed and must be in primary living area and does not include bedrooms or bathrooms. | $3,500 per residential structure. | 3500 |  | 0
| Electricity | Must have an HSPF2 of 8.55 or greater. Incentive only available for small multifamily properties replacing an electric forced air furnace or electric zonal heat as primary heat source of home. Compressor must be inverter-driven. Indoor head must be in primary living area and does not include bedrooms or bathrooms. | $1,850 per small multifamily structure | 1850 |  | 0
No-Cost Ductless Heat Pump | Electricity | Must have an HSPF2 of 8.55 or greater. Allows for up to two indoor heads. Incentive only available for homes replacing electric zonal heat or electric forced air furnace as primary heat source of home. Compressor must be inverter-driven. At least one Indoor head must be in primary living area. Customer must be income qualified. Contact your Program Representative to pre-approve each project. Type in pre-approved incentive amount into column G to incorporate incentive into total project incentive. | Variable | Variable
Ducted Heat Pump | Electricity | HSPF2 of 7.50 or greater. Cannot be combined with heat pump controls or smart thermostat incentives. Must replace electric forced air furnace as primary heat source. | 4000 | 4000 |  | 0
No-Cost Ducted Heat Pump | Electricity | HSPF2 of 7.50 or greater. Cannot be combined with heat pump controls or smart thermostat incentives. Must replace electric forced air furnace as primary heat source. Customer must be income qualified. Contact your Program Representative to pre-approve each project. Type in pre-approved incentive amount into column G to incorporate incentive into total project incentive. | Variable | Variable
Extended Capacity Heat Pump | Electricity or Gas | Not required to replace electric heat. Must be residence’s primary heating source. Heat pump must be included in Energy Trust’s list of qualifying products and be installed as a 1:1 central ducted system. Controls must be set with an auxiliary heat lockout setting per manufacturer’s recommendations when available. Heat pump cannot have a backup gas heating system. Cannot be combined with other heat pump, heat pump controls or smart thermostat incentives. | 2000 | 2000 |  | 0
| Electricity | Must replace electric forced air furnace as residence’s primary heating source. Heat pump must be a central ducted system included in Energy Trust’s list of qualifying products. Controls must be set with an auxiliary heat lockout setting per manufacturer’s recommendations when available. Heat pump cannot have a backup gas heating system. Cannot be combined with other heat pump, heat pump controls or smart thermostat incentives. Indoor Configuration: Eligible systems configurations must include a central ducted system serving the primary living space of the home. | 6000 | 6000 |  | 0
New & Existing Heat Pump Controls | Electricity | Cannot be combined with ducted heat pump incentive. Must be added to a new or existing heat pump with electric furnace auxiliary heat. Heat pump must be primary heat source. Visit http://www.energytrust.org/heatpumpcontrols for eligible models and more information. Thermostat must be set to 35°F lockout or as close as possible. (Include work order) | 250 | 250 |  | 0
High Efficiency Gas Furnace | Gas | 95 percent annual fuel utilization efficiency (AFUE) or greater. Gas furnaces used as backup for high-efficiency heat pumps, also known as hybrid systems, are not eligible. Customer must meet Savings Within Reach income qualifications. | 1600 | 1600 |  | 0
Smart Thermostat | Electricity or Gas | Thermostat must be connected to the internet through a Wi-Fi network and configured with the home’s location. Visit http://www.energytrust.org/thermostat for eligible models. Cannot be combined with advanced controls incentives or ducted heat pump incentive. | 250 | 250 |  | 0
Heat Pump Water Heater | Electricity | Eligible models must meet Northwest Energy Efficiency Alliance’s (NEEA’s) Advanced Water Heater Specification Tier 3 to qualify for this cash incentive. Tank may be any size. A midstream incentive is available through retailers and distributors. | 240 | 240 |  | 0
No-Cost Heat Pump Water Heater | Electricity | Eligible models must meet Northwest Energy Efficiency Alliance’s (NEEA’s) Advanced Water Heater Specification Tier 3 to qualify. Must be replacing an electric tank water heater. Customer must be income qualified. Contact your Program Representative to pre-approve each project. Type in pre-approved incentive amount into column G to incorporate incentive into total project incentive. | Variable | Variable |  |  |  | Insulation Project Cost?
Attic Insulation - R0-R11 | Electricity or Gas | If R-11 or less, insulate to R-38. | $3.00 per square foot | 3 |  | 0 |  |  | Note, if the insulation project costs less than the calculated incentive, please manually adjust the incentive amount in column G to equal the project cost.
Attic Insulation - R12-R18 | Electricity or Gas | If R-18 or less, insulate to R-38. | $2.49 per square foot | 2.49 |  | 0
Wall / Rim Joist / Knee Wall Insulation | Electricity | Walls, if R-4 or less, insulate to R-11 or fill cavity. All heated exterior wall surfaces must be insulated. (not eligible for manufactured homes. ) | $2.32 per square foot | 2.32 |  | 0
|  | Knee walls, if R-4 or less, insulate 2x4 cavities to R-15 or insulate 2x6 cavities to R-21. Cover attic side of wall with vapor permeable air barrier. Attic insulation must be R-19 or higher for knee wall insulation to be incentivized. (not eligible for manufactured homes. ) |  | 2.32 |  | 0
|  | Rim joists, if R-4 or less, insulate to R-15. (not eligible for manufactured homes. ) |  | 2.32 |  | 0
Wall / Rim Joist / Knee Wall Insulation | Gas | Walls, if R-4 or less, insulate to R-11 or fill cavity. All heated exterior wall surfaces must be insulated. (not eligible for manufactured homes. ) | $3.30 per square foot | 3.3 |  | 0
|  | Knee walls, if R-4 or less, insulate 2x4 cavities to R-15 or insulate 2x6 cavities to R-21. Cover attic side of wall with vapor permeable air barrier. Attic insulation must be R-19 or higher for knee wall insulation to be incentivized. (not eligible for manufactured homes. ) |  | 3.3 |  | 0
|  | Rim joists, if R-4 or less, insulate to R-15. (not eligible for manufactured homes. ) |  | 3.3 |  | 0
Floor Insulation | Electricity | If R-11 or less, insulate to R-30 or fill cavity. | $1.09 per square foot | 1.09 |  | 0
Floor Insulation | Gas | If R-11 or less, insulate to R-30 or fill cavity. | $3.65 per square foot | 3.65 |  | 0
Windows | Electricity or Gas | U-Value 0.22 or less. | 1.50 per square foot | 1.5 |  | 0
Windows | Electricity or Gas | U-Value 0.23-.27 | $1 per square foot | 1 |  | 0
A-lamp LED | Electricity | Must replace incandescant bulb. Maximum of 16 | 4.75 | 4.75 |  | 0
Home Energy Assessment | Electricity or gas | Available to both Single Family, Manufactured Homes. This funding supports the assessment of each home to identify eligible energy improvements. | $250 per site | 250 |  | 0
Home Energy Assessment | Electricity or gas | Available to duplexes. (One $250 payment per duplex) | $250 per duplex | 250 |  | 0
Home Energy Assessment | Electricity or gas | Available to triplex or 3 adjacent townhomes. (One $375 payment per triplex) | $375 per triplex | 375 |  | 0
Home Energy Assessment | Electricity or gas | Available to fourplex or 4+ adjacent townhomes. (One $500 payment per fourplex) | $500 per fourplex | 500 |  | 0
[5 empty] | total | 0 | 0
Note on D6: Michael Cullen: per email on 6-11-20
Note on C14: Michael Cullen: 1. Ducted Heat Pump Advanced Controls: I noticed on the “ETO submission form”, there were heat pump installs that were not claiming the advanced controls incentive. Previously, you all had sent over a “HVAC bid form” that requires all heat pump installs to have a 35 degree lockout control; so, as we see it, every ducted heat pump install should eligible for the extra $250 advanced controls incentive a. However, we need evidence of the 35 degree lockout on a project-specific document for each project. We would accept a CA work order, invoice, and QC document that includes the project address, equipment installed, and 35 degree lockout control spec. b. Let us know if you have a document that would suffice. If so, please notify us which projects have been updated.
Note on E29: Michael Cullen: From: Patrick Murphy <patrick.murphy@clearesult.com> Sent: Friday, November 1, 2019 10:11 AM To: Randall Olsen <rolsen@caowash.org>; Zuly Munoz <ZMunoz@caowash.org> Subject: RE: CAO-Energy Trust Processing Clarifications Correction: - 0.28-0.30 U-value was adjusted from $4.25 to $3 - 0.27 U value and below adjusted from $5 to $4 Apologies for switching them in the previous email. Please always refer to the PI sheet for official incentive values. Thanks Patrick Murphy
Note on E30: Michael Cullen: From: Patrick Murphy <patrick.murphy@clearesult.com> Sent: Friday, November 1, 2019 10:11 AM To: Randall Olsen <rolsen@caowash.org>; Zuly Munoz <ZMunoz@caowash.org> Subject: RE: CAO-Energy Trust Processing Clarifications Correction: - 0.28-0.30 U-value was adjusted from $4.25 to $3 - 0.27 U value and below adjusted from $5 to $4 Apologies for switching them in the previous email. Please always refer to the PI sheet for official incentive values. Thanks Patrick Murphy

## Manufactured Homes
CPF Incentive Sheet For Manufactured Homes
Client name & number
address
city, state
Energy Improvement | Primary Heating Fuel | Requirements | 2024 Incentive | $$$ | Quantity | Incentive total per measure | approved by ETO
Ductless Heat Pump | Electricity | Must have an HSPF2 of 8.55 or greater. Incentive only available for homes replacing electric zonal heat as primary heat source of home. Compressor must be inverter-driven. Only one indoor head allowed and must be in primary living area and does not include bedrooms or bathrooms. | 2,900 per residential structure. | 2900 |  | 0
| Electricity | Must have an HSPF2 of 8.55 or greater. Incentive only available for homes replacing an electric forced air furnace as primary heat source of home. Compressor must be inverter-driven. Only one indoor head allowed and must be in primary living area and does not include bedrooms or bathrooms. | $3,500 per residential structure. | 3500 |  | 0
No-Cost Ductless Heat Pump | Electricity | Must have an HSPF2 of 8.55 or greater. Allows for up to two indoor heads. Incentive only available for homes replacing electric zonal heat or electric forced air furnace as primary heat source of home. Compressor must be inverter-driven. At least one Indoor head must be in primary living area. Customer must be income qualified. Contact your Program Representative to pre-approve each project. Type in pre-approved incentive amount into column G to incorporate incentive into total project incentive. | Variable | Variable
Ducted Heat Pump | Electricity | HSPF2 of 7.50 or greater. Cannot be combined with heat pump controls or smart thermostat incentives. Must replace electric forced air furnace as primary heat source. | 4000 | 4000 |  | 0
No-Cost Ducted Heat Pump | Electricity | HSPF2 of 7.50 or greater. Cannot be combined with heat pump controls or smart thermostat incentives. Must replace electric forced air furnace as primary heat source. Customer must be income qualified. Contact your Program Representative to pre-approve each project. Type in pre-approved incentive amount into column G to incorporate incentive into total project incentive. | Variable | Variable
Extended Capacity Heat Pump | Electricity or Gas | Not required to replace electric heat. Must be residence’s primary heating source. Heat pump must be included in Energy Trust’s list of qualifying products and be installed as a 1:1 central ducted system. Additional ductless heads cannot be installed. Controls must be set with an auxiliary heat lockout setting per manufacturer’s recommendations when available. Heat pump cannot have a backup gas heating system. Cannot be combined with other heat pump, heat pump controls or smart thermostat incentives. | 2000 | 2000 |  | 0
| Electricity | Must replace electric forced air furnace as residence’s primary heating source. Heat pump must be a central ducted system included in Energy Trust’s list of qualifying products. Additional ductless heads cannot be installed. Controls must be set with an auxiliary heat lockout setting per manufacturer’s recommendations when available. Heat pump cannot have a backup gas heating system. Cannot be combined with other heat pump, heat pump controls or smart thermostat incentives. Indoor Configuration: Eligible systems configurations must include a central ducted system serving the primary living space of the home. | 6000 | 6000 |  | 0
Smart Thermostat | Electricity or Gas | Thermostat must be connected to the internet through a Wi-Fi network and configured with the home’s location. Visit http://www.energytrust.org/thermostat for eligible models. Cannot be combined with advanced controls incentives or ducted heat pump incentive. | 150 | 150 |  | 0
Heat Pump Water Heater | Electricity | Eligible models must meet Northwest Energy Efficiency Alliance’s (NEEA’s) Advanced Water Heater Specification Tier 3 to qualify for this cash incentive. Tank may be any size. A midstream incentive is available through retailers and distributors. | 240 | 240 |  | 0
No-Cost Heat Pump Water Heater | Electricity | Eligible models must meet Northwest Energy Efficiency Alliance’s (NEEA’s) Advanced Water Heater Specification Tier 3 to qualify. Must be replacing an electric tank water heater. Customer must be income qualified. Contact your Program Representative to pre-approve each project. Type in pre-approved incentive amount into column G to incorporate incentive into total project incentive. | Variable | Variable |  |  |  | Insulation Project Cost?
Attic Insulation - R0-R11 | Electricity | For manufactured homes. Existing insulation must be R-11 or less. Must insulate to R-30 or greater or fill cavity. | $2.13 per square foot | 2.13 |  | 0 |  |  | Note, if the insulation project costs less than the calculated incentive, please manually adjust the incentive amount in column G to equal the project cost.
| Gas | For manufactured homes. Existing insulation must be R-11 or less. Must insulate to R-30 or greater or fill cavity. | $1.74 per square foot | 1.74 |  | 0
Floor Insulation | Electricity | For manufactured homes. Existing insulation must be R-11 or less. Must insulate to R-22 or greater or fill cavity. | $1.45 per square foot | 1.45 |  | 0
Floor Insulation | Gas | For manufactured homes. Existing insulation must be R-11 or less. Must insulate to R-22 or greater or fill cavity. | $3.65 per square foot | 3.65 |  | 0
Windows | Electricity or Gas | U-Value 0.22 or less. | 1.50 per square foot | 1.5 |  | 0
Windows | Electricity or Gas | U-Value 0.23-.27 | $1 per square foot | 1 |  | 0
Duct Sealing (MH Homes only) | Electricity | A pre-test of 100 CFM50 or greater for single-wide homes; pretest of 150CFM50 or greater for double wide or larger homes. Min. 50% reduction for payment. (Name and PTCS ID# of installer must be recorded on invoice) | 300 | 300 |  | 0
Minor Duct Repair (MH Homes only) | Electricity | Available when minor repair or replacement occurs. Minor repairs include: Patching gaps with sheet metal or mesh-reinforced tape, Elbow and boot connection repairs, Duct-to-duct connection repairs, Short supply duct branch replacement(s) | 150 | 150 |  | 0
Major Duct Repair (MH Homes only) | Electricity | Double wide manufactured homes only. Available when major repairs or replacement occurs. Major repairs include: Full crossover replacement(s, Main supply trunk replacement(s), Supply and return plenum replacement or major rebuild. Before AND after photos of the crossover duct replacement required | 300 | 300 |  | 0
A-lamp LED | Electricity | Must replace incandescant bulb. Maximum of 16 | 4.75 | 4.75 |  | 0
Home Energy Assessment | Electricity or gas | Available to both Single Family, Manufactured Homes. This funding supports the assessment of each home to identify eligible energy improvements. | $250 per site | 250 |  | 0
[5 empty] | total | 0 | 0
Note on D6: Michael Cullen: per email on 6-11-20
Note on E20: Michael Cullen: From: Patrick Murphy <patrick.murphy@clearesult.com> Sent: Friday, November 1, 2019 10:11 AM To: Randall Olsen <rolsen@caowash.org>; Zuly Munoz <ZMunoz@caowash.org> Subject: RE: CAO-Energy Trust Processing Clarifications Correction: - 0.28-0.30 U-value was adjusted from $4.25 to $3 - 0.27 U value and below adjusted from $5 to $4 Apologies for switching them in the previous email. Please always refer to the PI sheet for official incentive values. Thanks Patrick Murphy
Note on E21: Michael Cullen: From: Patrick Murphy <patrick.murphy@clearesult.com> Sent: Friday, November 1, 2019 10:11 AM To: Randall Olsen <rolsen@caowash.org>; Zuly Munoz <ZMunoz@caowash.org> Subject: RE: CAO-Energy Trust Processing Clarifications Correction: - 0.28-0.30 U-value was adjusted from $4.25 to $3 - 0.27 U value and below adjusted from $5 to $4 Apologies for switching them in the previous email. Please always refer to the PI sheet for official incentive values. Thanks Patrick Murphy